## spike_shield
[5 empty] | FARNELL |  |  |  | CPC/FARNELL
Description | Value | Name | Quantity per board | Manifact. Part | Farnell page | unit price (ex VAT) | Quantity per board | Manifact. Part | cpc page | unit price (ex VAT)
electrolitic vertical cap | 10u | CAP_0805 | 2 | MCGPR50V106M5X11 | http://uk.farnell.com/multicomp/mcgpr50v106m5x11/cap-alu-elec-10uf-50v-rad/dp/9451382 | 0.0347 | 0 | MCGPR50V106M5X11 | http://cpc.farnell.com/multicomp/mcgpr50v106m5x11/capacitor-85c-50v-10uf/dp/CA04766?ost=MCGPR50V106M5X11&selectedCategoryId=&categoryName=All+Categories&categoryNameResp=All+Categories | 0.02
electrolitic vertical cap | 1u | CAP_0805 | 1 | MCGPR50V105M5X11 | http://uk.farnell.com/multicomp/mcgpr50v105m5x11/cap-alu-elec-1uf-50v-rad/dp/9451358 | 0.0341 |  | MCGPR50V105M5X11 | http://cpc.farnell.com/multicomp/mcgpr50v105m5x11/capacitor-85c-50v-1uf/dp/CA04763?ost=MCGPR50V105M5X11&selectedCategoryId=&categoryName=All+Categories&categoryNameResp=All+Categories | 0.02
ceramic cap | 560p | CAP_0805 | 1 | D561K20Y5PH63L2R | http://uk.farnell.com/vishay-bc-components/d561k20y5ph63l2r/cap-cer-y5p-560pf-100v-rad/dp/1835017 | 0.0568 | 0 |  | http://cpc.farnell.com/vishay-bc-components/d561k20y5ph63l2r/capacitor-disc-100v- 560pf/dp/CA07994?ost=D561K20Y5PH63L2R&selectedCategoryId=&categoryName=All+Categories&categoryNameResp=All+Categories | 0.05
ceramic cap | 10n | CAP100 | 1 | MC0805Y103M500A5.08MM | http://uk.farnell.com/multicomp/mc0805y103m500a5-08mm/cap-mlcc-y5v-10nf-50v-rad/dp/2309024 | 0.0592 | 0 | MCDR25103X7RK0100 | http://cpc.farnell.com/unbranded/mcdr25103x7rk0100/capacitor-x7r-10nf-100v/dp/CA05510 | 0.08
RCA jack |  |  | 2 | SCHURTER 4890.225 | http://uk.farnell.com/schurter/4890-225/socket-phono-pcb-elbow/dp/152396?ost=152-396&selectedCategoryId=&categoryName=All+Categories&categoryNameResp=All+Categories | 1.03 | 0
not used | N/A | RES_0805 | 0 |  |  |  | 0
1/4 w resistor | 390 | RES_0805 | 1 | MCF 0.25W 390R | http://uk.farnell.com/multicomp/mcf-0-25w-390r/resistor-0-25w-5-390r/dp/9339477 | 0.0356 | 0 | MCF 0.25W 390R | http://cpc.farnell.com/unbranded/mcf-0-25w-390r/resistor-0-25w-5-390r-pk-100/dp/RE03798 | 0.0053
1/4 w resistor | 2.2M | RES_0805 | 1 | MCF 0.25W 2M2 | http://uk.farnell.com/multicomp/mcf-0-25w-2m2/resistor-0-25w-5-2m2/dp/1186239 | 0.0367 | 0
1/4 w resistor | 100k | RES_0805 | 1 | MCF 0.25W 100k | http://uk.farnell.com/multicomp/mcf-0-25w-100k/resistor-carbon-film-100k-0-25w/dp/9339078 | 0.0389 | 0
1/4 w resistor | 1k | RES_0805 | 1 | MCF 0.25W 1k | http://uk.farnell.com/multicomp/mcf-0-25w-1k/resistor-carbon-film-1k-0-25w/dp/9339051 | 0.0377 | 0
trimpot | 5k | EVN5ESX50B | 1 | Bourns 3296W-1-502LF | http://uk.farnell.com/bourns/3296w-1-502lf/trimmer-25-turn-5k/dp/9353291?ost=BOURNS++3296W-1-502LF&selectedCategoryId=&categoryName=All+Categories&categoryNameResp=All+Categories | 2.48 | 0 |  | http://cpc.farnell.com/bourns/3296w-1-502lf/trimmer-25-turn-5k/dp/RE06692 | 1.03
opamp |  | AD623BNZ | 1 | ANALOG DEVICES AD623BNZ | http://uk.farnell.com/analog-devices/ad623bnz/instr-amp-800khz-110db-dip-8/dp/2461552 | 3.9 | 0 | N/A | --------- | ---------
opamp |  | TLC2272 | 1 | TEXAS INSTRUMENTS TLC2272CP | http://uk.farnell.com/texas-instruments/tlc2272cp/op-amp-2-18mhz-3-6v-us-300uv-pdip/dp/8454051 | 1.05 | 0 | N/A | --------- | ---------
LED |  | LED-5MM | 1 |  |  | 0 | 0 | N/A |  | 0
virtual ground |  | TLE2426*LP | 1 | TEXAS INSTRUMENTS TLE2426ILP | http://uk.farnell.com/texas-instruments/tle2426ilp/volt-ref-virtual-grnd-2v-20v-to/dp/1212372 | 1.35 | 0 | N/A | --------- | ---------
stackable connector 1x6 |  | CN18764 | 0 | N/A | --------- |  | 2 | PRO SIGNAL 18688 | http://cpc.farnell.com/pro-signal/18688/header-female-stackable-2-54mm/dp/CN18764 | 0.18
stackable connector 1x8 |  | CN18765 | 0 | N/A | --------- |  | 2 | PRO SIGNAL 18689 | http://cpc.farnell.com/pro-signal/18689/header-female-stackable-2-54mm/dp/CN18765 | 0.21
header 1x40 |  |  | 0 | WURTH ELEKTRONIK 61304011121 | http://uk.farnell.com/wurth-elektronik/61304011121/header-2-54mm-pin-tht-vert- 40way/dp/2356175?ost=WURTH+ELEKTRONIK%C2%A0+61304011121&selectedCategoryId=&categoryName=All+Categories&categoryNameResp=All+Categories | 1.4 | 1 | PRO SIGNAL PH1-40-UA | http://cpc.farnell.com/pro-signal/ph1-40-ua/header-2-54mm-pitch-40way/dp/CN18761 | 0.2
header 2x6 |  |  | 0 | HARWIN M20-9980645 | http://cpc.farnell.com/pro-signal/ph1-40-ua/header-2-54mm-pitch-40way/dp/CN18761 | 0.21 | 1 | HARWIN M20-9980645 | http://cpc.farnell.com/harwin/m20-9980645/header-2row-6way/dp/CN14383?categoryId=700000007362&selectedCategoryId= | 0.25
ic socket |  |  | 2 | 808-AG11D-ESL-LF | http://uk.farnell.com/te-connectivity-amp/808-ag11d-esl-lf/socket-ic-dil-8way/dp/1077344 | 0.559 | 0 | N/A
jumper |  |  | 4 | MULTICOMP SPC20479 | http://uk.farnell.com/multicomp/spc20479/shunt-jumper-2pos-code-strip-line/dp/2396301 | 0.0763 | 0
[5 empty] | cast per board | 12.6316 |  |  | cast per board | 1.23
ALTERNATIVE PARTS
rca jack (pack of 2) |  |  |  | PRO SIGNAL PSG01540 | http://uk.farnell.com/pro-signal/psg01540/receptacle-phono-tht-r-a-2way/dp/1280698?ost=PRO+SIGNAL++PSG01540&selectedCategoryId=&categoryName=All+Categories&categoryNameResp=All+Categories | 0.638 |  |  | http://cpc.farnell.com/pro-signal/psg01540/socket-phono-pcb-black/dp/AV14998 | 0.57